## Floods
Floods
Problem: A vast larea of land in country A is below the average sea level. Dikes are built along the sea coast in order to protect the country from floods. Extreme wave-height and still water level are two very important factors for causing flooding along the sea coast. The scientists concerned with the safety of the land-space found out that a catastrophe can occur if the wave-height and still water level (both measured in metres) satisfy the following relation: Catastrophe factor = 0.4 * wave-height [m.] + sea level [m.] > 6.2. Taking into account the country’s geography, the area of flooded land-space can be calculated using the following formula: LogNormal(1.38*Catastrophe factor^2, 3.52*Catastrophe factor^(1/4)) [100 sq. km.]. Giving that storms occur at a Poisson expected rate of 25 per year, what is the probability that within 5 years there will be a flood that will cover more that 7,000 sq. km?
| Mu | Sigma | Shift
Sea level during a storm (m.): | 0.2 | 0.3
Wave height during a storm (m.): | 0.5 | 0.6 | 0.5
Truncation (wave height) | 4
Expected number of storms per year | 25
Number of years | 5
Landspace of interest | 7000
P(storm causes required flood level:
Sea level | 0.27869
Wave height | 5.1547 | with truncation probability |  | 0.5661%
Catastrophe factor | 2.3406
Flooded landspace | 0
Area flooded? | 0
Required probability for single storm | No simulation results
P(at least one flood in 5 years) | #VALUE!
Note on C30: #VALUE will disappear once you entered the formula in cell C28 to calculate them mean of cell C27
We truncate the wave height distribution to simulate the scenarios of interest